## Bill of Materials-VYLT_IOT_CCM
Name | Description | Designator | Quantity | Value | Manufacturer 1 | Manufacturer Part Number 1 | Supplier 1 | Supplier Part Number 1 | Supplier Subtotal 1
ERP_104-3 |  | C | 1 | SS54 | Generic | SS54 | Sharvi | ST2103SD0940 | 10.09
MLCC_0805 | 1uF 105 0805 (2012 metric) 50V X7R MLCC SMD | C1, C3, C6 | 3 | 1uF | Generic | CC0805KKX7R9BB105 | Sharvi | ST2009SD0713 | 29.9
ERP_102-2 | Electrolytic Capacitor Through Hole D10 P5.0 | C2, C5 | 2 | 220uF | Generic | Samwha | Sharvi | ST2001CO0532 | 30.63
MLCC_0805 | Chip Capacitor, 2-Leads, Body 2.00x1.25mm, IPC High Density | C4, C7, C14, C16, C23, C25, C28, C29, C30, C31, C34, C40, C58, C60, C61 | 15 | 100nF | Generic | NA | Sharvi | ST2009SD0086 | 46.4
ERP_102-1 | Chip Capacitor, 2-Leads, Body 0.60x0.30mm, IPC High Density | C9 | 1 | 10pF | Generic | NA | Sharvi | ST2009SD0030 | 21.8
MLCC_0805 | Chip Capacitor, 2-Leads, Body 2.00x1.25mm, IPC High Density | C15 | 1 | 2.2uF | Generic | NA | Sharvi | ST2009SD0720 | 54.6
MLCC_0805 | Chip Capacitor, 2-Leads, Body 2.00x1.25mm, IPC High Density | C17, C18, C19, C22, C33, C39 | 6 | 33pF | Generic | NA | Sharvi | ST2009SD0114 | 34.9
MLCC_0805 | Chip Capacitor, 2-Leads, Body 2.00x1.25mm, IPC High Density | C20, C24, C26, C27, C35, C36, C37, C41, C42, C43, C57, C59 | 12 | 22uF | Generic | NA | Sharvi | ST2009SD0630 | 64.56
MLCC_0805 | Chip Capacitor, 2-Leads, Body 2.00x1.25mm, IPC High Density | C21, C32, C38 | 3 | 10pF | Generic | NA | Sharvi | ST2009SD0089 | 27.8
LED_1206 | LED CLEAR 1206 SMD | D2, D5 | 2 | GREEN | Generic | NA | Sharvi | ST2009SD0366 | 33.7
LED_1206 | LED CLEAR 1206 SMD | D3 | 1 | RED | Generic | NA | Sharvi | ST2009SD0368 | 42.2
6PX1R_M | 6PX1R Male Header | J1, J2, J3, J4, J5, J6, J7, J8, J9 | 9 |  | Generic | NA | Sharvi | ST2106CO3756 | 267.75
Jumper Cap | 2 Pin Jumper Cap P2.54 | J10, J11, J16, J22 | 4 |  | Generic | NA | Sharvi | ST2136CO7316 | 30.6
2PX1R | 2PX1R | J12, J13, J17, J23 | 4 |  | Generic | NA | Sharvi | ST2136CO7397 | 11.3
ERP_148-1 | uFL_50R | J14, J15 | 2 |  | Generic | NA | Sharvi | ST2103SD0934 | 42.06
GSB1CA11101DSHR | USB-C (USB TYPE-C) USB 2.0 Receptacle Connector 24 (16+8 Dummy) Position Surface Mount, Through Hole | J18, J19 | 2 | MUP-U23010-02 | MUP | MUP-U23010-02 | Evelta | 063-MUP-U23010-02 | 68.44
GTFP084 | 9 (8 + 1) Position Card Connector Secure Digital - microSD™ Surface Mount, Right Angle Gold | J20 | 1 |  | Amphenol | GTFP08431BEU | Sunrom | 6172 | 48.73
20PX2R_M | Connector Header Surface Mount 20 position 0.100" (2.54mm) | J21 | 1 |  | Generic | NA | Sharvi | ST2006CO0235 | 11.5
ERP_148-2 | 6PX1R Female Header | J24, J25, J26, J27, J28, J29, J30, J31 | 8 |  | Generic | NA | Sharvi | ST2106CO4027 | 77.8
MUP-7801-1 | 7 (6 + 1) Position Card Connector NANO SIM Surface Mount, Right Angle Gold | J32 | 1 |  | MUP | MUP-C7801-2 | Evelta | 063-MUP-C7801-2 | 34.22
ERP_103-3 | IND_1212 | L1 | 1 | 47uH | Generic | NA | Sharvi | ST2103SD1710 | 74.1
ERP_103-3 | IND_0603 | L2 | 1 | 47nH | Generic | NA | Sharvi | ST2103SD1975 | 43.1
EC200U | LTE CAT1 MODEM 144 SMD | M1 | 1 |  | Quectel | EC200UCNAA-N05-SGNSA | Sharvi | ST2103SD1383 | 1711
ESP32-S3-WROOM-1(U) | ESP32-S3-WROOM 1/1U Module | M2 | 1 | ESP32-S3-WROOM | Espressif | ESP32-S3-WROOM-1 | Robu | R186283 | 289
ERP_105-1 | MMBT2222A | Q1, Q2 | 2 | MMBT2222A | Generic | MMBT2222A | Sharvi | ST2009SD0534 | 7.36
ERP_101-1 | RES_0603 | R1, R10, R13, R22, R27, R29, R37, R38, R39, R50, R52 | 11 | 10k | Generic | NA | Sharvi | ST2009SD0393 | 20
ERP_101-1 | RES_0603 | R2, R32, R34 | 3 | 3k3 | Generic | NA | Sharvi | ST2009SD0408 | 20
ERP_101-1 | RES_0603 | R3 | 1 | 10R | Generic | NA | Sharvi | ST2009SD0391 | 17.8
ERP_101-1 | RES_0201 | R4, R5 | 2 | 0R | Generic | NA | Robu | R189133 | 0.24
ERP_101-1 | RES_0603 | R6, R9, R15, R16, R17, R18, R19, R51, R53, R56 | 10 | 4k7 | Generic | NA | Sharvi | ST2009SD0415 | 19.2
ERP_101-1 | RES_0603 | R7, R8, R11, R12, R14, R20, R21, R23, R24, R25, R26, R54, R55 | 13 | 0R | Generic | NA | Sharvi | ST2009SD0609 | 20
ERP_101-1 | RES_0603 | R28 | 1 | 100k | Generic | NA | Sharvi | ST2009SD0392 | 17.8
ERP_101-1 | RES_0603 | R30 | 1 | 120k | Generic | NA | Sharvi | ST2009SD0395 | 17.8
ERP_101-1 | RES_0603 | R31, R33, R49 | 3 | 470R | Generic | NA | Sharvi | ST2009SD0417 | 17.8
ERP_101-1 | RES_0603 | R35 | 1 | 20k | Generic | NA | Sharvi | ST2103SD1134 | 27.2
ERP_101-1 | RES_0603 | R36 | 1 | 680R | Generic | NA | Sharvi | ST2009SD0426 | 17.8
Generic6X6 | Tactile Switch SPST-NO Top Actuated Surface Mount | SW1, SW2, SW3, SW6, SW7 | 5 |  | Generic | NA | Sharvi | ST2103SD1730 | 52.1
XL4015 | 5A 180KHz 36V Buck DC to DC Converter | U1 | 1 |  | Generic | NA | Sharvi | ST2103SD1331 | 70.36
ERP_123-1 | AMS1117 LDO | U2, U5, U7, U10 | 4 |  | Generic | NA | Sharvi | ST2009SD0350 | 39.85
TXS0108EPW | Voltage Level Translator Bidirectional 1 Circuit 8 Channel 60Mbps 20-TSSOP | U4, U6 | 2 |  | Generic | NA | Sharvi | ST2103SD1898 | 155.5
LM39302 | LM39302R HTC TO263 - Adjustable 3A Low-Voltage Low-Dropout Regulator | U8 | 1 |  | HTC Korea | LM39302R-ADJ | Sharvi | ST2103SD1311 | 90.68